## Q&A
Q&A from Bus & Coach training webinar 4th November 2019
# | Question | Area | Answer
1 | Do we have altitude limitations on any engine? | Powertrain | Yes we will have limitations for different powertrains and user factor for high altitude. Some example and indication based om preliminary test result we will have following limitations for high altitude: D13 with Scania Opticruise gearbox 370 hp > 4000 m 410/450 hp 3000-4000 m 500 hp 2000-3000 m D9 up to 4000 m with Opticruise , ZF at the moment 2000m OC9(CNG) up to 3000m both Opticruise and ZF D7 up to 2000m
2 | Sorry I was late, did you say anything about 13L engine (especially gas) for K chassis? | Powertrain | OC13-gasengine are not within the technical specification today. We have increased the power for OC9 to 340 hp ( was 320 in present program), improved the driveability and high altitude performance.
3 | Slide 69 : The free adjustable driver area position : Does it mean that we won't have to specify the extra low driver area (in Z direction) for double deck? Or is the Double Deck definiiton with low driver area beyound the limits of these new adjustements? | Driver Area | For normal floor buses, we have normal or low driver area height as frame options, to achieve the best prerequisites for body building and full functionality regarding the steering properties depending on body type. For a Double decker bus, we recommend the low driver area height. The driver area adjustment possibilities will then facilitate the fine tuning positioning of the driver area, in relation to the frame and body. The picture to the right is an example of the consequences if a high normal driver frame height should be combined with a DD driver area position.
4 | wheel housing mandatory for independent front susp? | Chassis | Yes, for independent front suspension the wheel housings are load carrying parts of the frame structure and are needed for sufficient strength. They look different on LF/LE (left picture below) compared to NF (right). Also: LF/LE comes in two sizes.
5 | no changes on front module for KIB, correct? | Chassis | For the normal floor chassis with rigid front axle, the frame structure and suspension is not changed. Some minor changes on the steering gear bracket. Since we are introducing Electrohydraulic tag axle steering, the master cylinder in the front is removed as well as the related hydraulic piping to the steered tag axle. There are also minor changes in brake/pneumatic piping, cables etc due to the new generation of chassis systems.
6 | I was under the impression that on K NF chassis with IFS we would have a load capacity of 8.2 tones | Chassis | For the moment, we market the normal floor K bus with independent front suspension for 8 tons. There are no suitable tyres with higher capacity than 8 tons available.
7 | what is the capacity of generation system (alternator) and capacity of batteries?. | Electrical system | choices of alternator will be available in 150A, 180A, 200A, 2*150A, 2*180A, 2*200A (EN 60034-1). Batteries will be available in 140Ah, 180Ah, 230Ah as well as dual battery systems.
8 | With new capacities tyres will be change, do you have new specifications on it? | Chassis | There will be new tyre dimensions available for both LF/LE and NF buses. The exact specification and load capacity of the tyres differs between brands, tread pattern, tyre type and speed - some tyres have double marking, as you know. The load capacity also differs depending on local legislation. In some markets (mainly in Europe), there is a legal possibility to increase the basic tyre load with 15% for city buses with max average speed <40km/h.
9 | You are increasing weight capacities on K chassis NF, but weight chassis will increase? Rear or front axel? | Chassis | The exact weight and weight distribution of the chassis depends on specification and equipment level. Some specs will be lighter, some will be slightly heavier. It is not possible for the moment to separate weight differences per module, since the design work is still ongoing. Closer to the introduction of normal floor chassis, the chassis weights for each spec will be available in the calculation tool CAVA
10 | Could you repeat new weight capacities on NF Chassis? Total capacity will change? Wheel sizes will change? | Chassis | For normal floor chassis, the weight capacity will be: * Independent front suspension: up to 8 tons * Rigid front axle: up to 7.5 tons (unchanged) * Rear axle: up to 13 tons * Bogie: up to 19 tons (unchanged) The modules can be combined freely, and thereby the total capacity will be higher for some combinations. The recommended max weight will depend on the customer's operational factors such as road roughness, heat and need for snow chains. The dependencies will be described in our Technical recommendations. For some combinations of operational factors, the allowed axle load might be reduced. For Normal floor buses, the recommended tyre sizes will be 295/80R22.5 and 315/80R22.5, same as today. An improvement for Independent front suspension is that we, with the new generation, do not need to reduce the wheel angles for the 315/80 tyres. Some 315/80 tyres can cope with 8 tons on front axle/single mount, 295/80 max 7.5 ton. Both dimensions are available for 13 ton twin mount. For NF rigid axle, there is also a possibility to use 385/65 R22.5 or 385/55 R22.5 (11.75' rims) on the front axle, with a wheel angle limitation to 25/45 degrees. Some smaller tyre dimensions will also be available, but not recommended for coach applications: 275/70, 275/80, 305/70, 315/60, 315/70 with 22.5 rim and 305/75 with 24.5 rim